## Sheet1
Stall Speed Calculator
VS = √ 2 x M x nz/ρ x S x CL
Where:
Aircraft weight W = |  | kg
Acceleration due to gravity = | 9.81 | m/s²
Aircraft's mass M = | 0 | N
Angle of bank = |  | degrees
Load factor due to turning flight nz = | 1 | (1/COS Θ angle of bank)
Sea level air density ρ = | 1.225 | kg/m³
Wing area S = |  | m²
1g wing loading = | #DIV/0! | kg/m²
Turning flight (factored) wing loading = | #DIV/0! | kg/m²
Wing section's maximum coefficient of lift CLMAX = | 0 | *
Flaps down section's CLMAX = |  | *
Flap span = |  | % of wing span
Estimated CLMAX for flapped wing = | 0 | *
Aspect ratio reduction factor = |  | (Typically 0.89 for aspect ratios of between 6 and 8)
Estimated Total Aeroplane CLMAX with flaps up = | 0 |  | Estimated VS1 = | #DIV/0! | m/s = | #DIV/0! | kts
Estimated Total Aeroplane CLMAX with flaps down = | 0 |  | Estimated VS0 = | #DIV/0! | m/s = | #DIV/0! | kts
Δ CLMAX = | 0 | due to flaps
Enter data in the blue cells only. The estimated stall speeds VS1 and VS0 will be displayed at the bottom right.
Note: This calculator ignores fuselage lift and tailplane down force and assumes sufficient elevator authority to reach the stall.
* Based on an infinate span wing with no tip losses.