## CG Calc Met V3.0
WEIGHT AND CENTRE OF GRAVITY CALCULATOR (METRIC)
To use the Weight and CG Calculator, input the appropriate values in the light blue cells.
The resulting total weights and CGs will be displayed in the yellow cells.
A/C Max Gross Weight = |  | kgs
Max fuel capacity = |  | litres
equals | 0 | kgs
Note: To convert imperial gallons to litres, multiply by 4.54.
CG forward limit = |  | mm forward of datum
CG aft limit = |  | mm forward of datum
Note:For CG's/arms forward of the datum, precede the number entered with a -ve sign.
ITEM | WEIGHT (kgs) | ARM (mm) | MOMENT(kg.mm)
A/C EMPTY WEIGHT |  |  | 0
PILOT |  |  | 0
PASSENGER |  |  | 0
BAGGAGE |  |  | 0
OTHER |  |  | 0
ZERO FUEL TOTALS | 0 |  | 0
| ZERO FUEL CG = | #DIV/0! | #DIV/0!
FUEL (TO NOT EXCEED MTOW) | 0 |  | 0
TOTALS | 0 |  | 0
| LOADED CG = | #DIV/0! | #DIV/0!
Maximum allowable fuel = | 0 | litres
equals | 0 | imperial gallons
For loading examples to show compliance with CS-VLA or BCAR Section S,
single seaters must be able to accommodate full fuel and a pilot of 86kgs
whereas two seaters must accommodate a pilot weight of between 55kgs and 86kgs
and a passenger weight of 0 to 86kgs with a minimum of 1 hour’s fuel.